## Overall Scores
|  | Equation | Calculation Summary | Variable | Variable Name | Description | Value Range & Description
Route Level | Route Directness Score |  | Compares the actual travel distance for pedestrians and disabled persons on access route i with the shortest possible O-D path. See "General Variables" tab for description of RDI variables. | i | Access Route Index | Index for access routes at a particular station. Each route is defined by a unique origin-destination (O-D) combination and is assigned a number for reference purposes.
|  |  |  | RDI | Route Directness Index | Index used to compare straight-line (as the crow flies) distance between an origin and destination with the actual distance traveled by a pedestrian on existing paths. RDIs for walking route and ADA travel route are both calculated and weighed based on US disability demographics.
| Route Perceived Safety Score |  | Calculates the perceived safety and pedestrian accessibility of access route i using 11 environmental attributes weighted by importance. | j | Attribute Index | Index for perceived safety attributes ranging from 1-11. | 1 - 11
|  |  |  | ßj | Attribute Weight | Importance of attribute j as determined from the results of the public survey.
|  |  |  | xij | Attribute Score | Score for access route i in the attribute category j. Each score may range from 0-1.
Station Level | Station Directness Score |  | Overall directness and perceived safety scores for a particular transit station. | ai | Route Importance Indicator (RII) | Route importance differs by destination. Routes to or from transit stations, points of interest, or other major centers of gravity receive higher weight than ordinary routes to intersections or major roads. | 1 = ordinary route 1.5 = route to/from transit transfer or POI
Station Perceived Safety Score
| Composite Score |  | Composite scores for route and station respectively.
𝑈_𝑖= ∑2_(𝑗=1)^(𝑛=11)▒〖𝛽_𝑗∗𝑥_𝑖𝑗 〗
𝐷_𝑖=0.866/(𝑤𝑎𝑙𝑘𝑖𝑛𝑔 𝑅𝐷𝐼)+0.134/(𝐴𝐷𝐴 𝑟𝑜𝑢𝑡𝑒 𝑅𝐷𝐼)
𝑆_𝑖=(𝐷_𝑖+𝑈_𝑖)/2
𝐷_𝑡𝑜𝑡= (∑2_𝑖▒〖𝑎_𝑖 𝐷〗_𝑖 )/(∑2_𝑖▒𝑎_𝑖 )
𝑈_𝑡𝑜𝑡= (∑2_𝑖▒〖𝑎_𝑖 𝑈〗_𝑖 )/(∑2_𝑖▒𝑎_𝑖 )
𝑆_𝑡𝑜𝑡=(𝐷_𝑡𝑜𝑡+𝑈_𝑡𝑜𝑡)/2
𝑅𝐷𝐼= (𝑑_𝑆+𝑑_𝐶𝑊)/𝑑_𝑆𝐿

## General Variables
Variable | Units | Variable Name | Description | Value Range
k |  | Sidewalk Segment Index | Index for sidewalk segments in access route i. Each access route is to be divided into shorter segments to help determine defining characteristics of the entire route.
m |  | Crosswalk Index | Index for individual crosswalks in access route i. Sidewalks continuing across curb cuts or driveway aprons are not considered crosswalks.
dk | ft | Sidewalk Distance | Length of sidewalk segment k on access route i. | 0 - ∞
dm | ft | Crosswalk Distance | Length of crosswalk m on access route i. Driveways not counted. | 0 - ∞
dS | ft | Total Sidewalk Distance | Obtained by summing the lengths of all individual sidewalk segments (dk) on route i. | 0 - ∞
dCW | ft | Total Crosswalk Distance | Obtained by summing the lengths of all individual crosswalk segments (dm) on route i. | 0 - ∞
dSL | ft | Straight Line Distance | The straight-line (as the crow flies) distance between the origin and destination of access route i. | 0 - ∞
Ck | ft | Clear Sidewalk Width | Clear width of sidewalk segment k. Measured between the edge of the path and any obstructions (trees, sign posts, utility poles, etc.) present within the path.
Tk | ft | Total Sidewalk Width | Total width of sidewalk segment k. Measured from one edge of the path to the other, not including any obstructions that may be present.

## Perceived Safety
Attribute | Equation | Summary | Variable | Units | Variable Name | Description | Value Range | Limits & Value Descriptions | Notes
Distance |  | Based on max allowable walking distance to edge of polygon per TOD standards. | dwalk | ft | Walking Distance | Sum of dS and dCW | 0 - 2640 | For dwalk > 2640, set = 2640. dS and dCW are not limited. | Based on normal walking route. See Directness Index for comparison of normal, accessible, and straight-line routes.
Sidewalk Width |  | Average of the minimum clear width and total sidewalk widths observed along the access route. | Cmin | ft | Minimum Clear Width | Minimum of all sidewalk clear widths observed on route i. | 0 - 6 | For Cmin > 6, set = 6.
|  |  | Tmin | ft | Minimum Total Width | Minimum of all sidewalk total widths observed on route i. | 0 - 8 | For Tmin > 8, set = 8.
Crosswalk Length |  | Scores the route based on the longest crosswalk, per FHWA guidelines. | Wmax | ft | Longest Continuous Crosswalk | Longest continuous crosswalk along the pedestrian route. Refuge islands must be more than 8ft wide (and feature pedestrian push buttons on crosswalks equipped with signals or flashers) for crosswalks to be considered discontinuous. | 20 - 80 | For Wmax < 20, set = 20. For Wmax > 80, set = 80. | Driveways (with concrete apron transition) and bus bays are not considered as crosswalks.
Traffic Signals |  | Average of the signalization divided by number of crossing through lanes for all crosswalks on the route. | NLC,m | # | One-way Crossing Through Lanes | Number of through lanes, one-way, intersecting with crosswalk m on the walking route. Count for every crosswalk. For roads with more than 4 one-way through lanes, assign a score of x4 = 0 for this category. | 1 - 4, integer | For NLC > 4, assign x4 = 0.
|  |  | NCW | # | Number of Crosswalks | Number of crosswalks on route i. | 0 - ∞
|  |  | sigm |  | Signalization Type | Type of signalization available at intersection m on the walking route. Record for every crosswalk on the route. Divided into the following 5 categories, each assigned a number 0-4. | 0 - 4, integer | 0 = None, 2-way stop, traffic light w/o ped signal 1 = 4-way (all-way) stop 2 = Roundabout or flashing beacons 3 = Traffic light with ped signal 4 = Traffic light with leading pedestrian interval (min 3 sec)
Speed Limit |  | Scores the route based on the highest speed limit, per FHWA guidelines. | Vmax | mph | Highest Speed Limit | Speed limits on parallel and intersecting roads. Parking lots assumed to have speed limits less than 20 mph. | 20 - 55 | For Vmax < 20, assign x5 = 1 For Vmax > 55, assign x5 = 0
Lighting Quality |  | Scores access route i’s lighting quality using three metrics observed over the entire pedestrian access route (including crosswalks). | Eavg | lx | Average Luminance | Average luminance in lux provided by street lighting over the entire pedestrian access route (including crosswalks) | 0 - 10 | For Eavg > 10, set = 10 | According to ANSI/IES RP-8
|  |  | Evmin | lx | Minimum Luminance | Minimum luminance observed along pedestrian access route. | 0 - 5 | For Evmin > 5, set = 5
|  |  | Eavg/Evmin |  | Uniformity Ratio | Ratio of average to minimum luminance. Lower value is preferred, minimum 4, maximum 10. | 4 - 10 | If Evmin = 0, set Eavg/Evmin =10 For Eavg/Evmin < 4, set = 4 For Eavg/Evmin > 10, set = 10
Disability Inclusivity |  | Scores access route i’s disability accessibility using three metrics, each weighted by segment length. See above for sidewalk and crosswalk segment descriptions. | condk |  | Sidewalk Condition | Each sidewalk segment k scored on a 0-5 LOS (empirical) scale based on observed conditions. | 0 - 5, integer | 0 = impassable: large holes, severe scaling/spalling 1 = poor: uneven surface throughout, tree deformations, faulting > 0.25” vertical or 0.25” + vertical 2 = fair: prevalent cracks, dips, faulting 0.25” – 0.5” beveled 3 = regular: some small cracks, worn, faulting < 0.25” vertical 4 = good: former defects patched (not uniform) 5 = excellent: new/minimal wear | Disability inclusivity based on the standard walking route, not wheelchair-accessible route.
|  |  | curbm |  | Curb Ramp & Crosswalk Accessibility | Each crosswalk segment m scored on a 0-5 LOS (empirical) scale based on observed conditions. | 0 - 5, integer | 0 = no curb ramps, no painted crosswalk 1 = curb ramps OR painted crosswalk only 2 = painted crosswalk with curb ramps 3 = painted crosswalk with tactile/ADA curb ramps 4 = zebra crosswalk with curb ramps 5 = zebra crosswalk with tactile/ADA curb ramps
|  |  | elevk |  | Elevation Change Accessibility | Sidewalk segment k scored based on the way it accomodates persons with disabilities over elevation changes (where applicable). | 0 - 3, integer | 0 = none (stairs), broken elevator 1 = ramp, not ADA compliant (no landings and/or handrails) 2 = ramp, ADA compliant 3 = elevator OR no significant elevation change
Land Use |  | Evaluates the land use along access route i from a perceived crime perspective using a segment-length-weighted average. | Lk |  | Land Use Type | Dominant land use type observed along segment k of access route i. Space taken up by roads, railways, or geographic features such as water does not count towards land use. | 0 - 6, integer | 0 = industrial 1 = vacant, parking 2 = low density commercial, low density retail/shopping 3 = recreational (parks, common space) 4 = low density residential, high density commercial 5 = mixed use, TOD 6 = high density residential, high density retail/shopping (malls)
Cleanliness |  | Scores litter buildup (including graffiti, spills, and stains) on a scale between 5 and 15 pieces per 100 feet of sidewalk. | p | # | Pieces of Litter per 100 ft | Data is collected in three categories (trash, graffiti, and spills/stains) for ease of recording. Spills and stains are excluded from crosswalk segments to avoid misclassification of traffic-related oil marks. Litter is reported as the average number of pieces per 100 feet along the entire access route. | 5 - 15, integer | For p < 5, set = 5 For p > 15, set = 15
Vegetation |  | Evaluated based on the quality of buffers on each side of the sidewalk segments that make up the whole access route. The required buffer width and vegetation present on both sides' buffers are considered. Curbside parking and bike lanes are considered buffers. | Su,avg |  | Side Buffer Score | Score for buffer on one side of the access route. | 0 - 1
|  |  | u |  | Buffer Side Index | Index value assigned to buffer on each side of a sidewalk for reference purposes. | 1 - 2, integer | Based on an arbitrary direction of travel, assign consistent identifiers to buffer zones (e.g., left side of the sidewalk = 1).
|  |  | Bu,k | ft | Observed Buffer Width | Width of buffer on side u of sidewalk segment k. | 0 - ∞ | If Bu,k > BR,u,k, set = BR,u,k
|  |  | BR,u,k | ft | Required Buffer Width | Buffer width required by FHWA guidelines for side u of segment k. 7 ft for road side buffer, 3 ft for back side (abutting buildings, private land). | 3, 7 | For road side buffer, set = 7 ft For back side buffer, set = 3 ft
|  |  | Vu,k |  | Vegetation Level | Level of vegetation observed on buffer side u of segment k. Measured on an empirical scale 0-3. | 0 - 3, integer | 0 = none 1 = ground level (grass) 2 = waist level (bushes, shrubs, vines) or intermittent trees (tree wells) 3 = head level (trees)
|  |  | Eu,k |  | Vegetation Encroachment | 1-point penalty for sidewalk segments where vegetation encroaches on the traveled way, from the sides and/or top (minimum 8 ft height clearance). | 0 - 1, integer | 0 = no encroachment 1 = encroachment present on segment k
Foot Traffic |  | Foot traffic score is expressed by calculating the observed pedestrian density for the entire access route. | ρavg | ft2/ped | Average Pedestrian Density | Average pedestrian density in square feet per pedestrian. | 150 - 1000 | For ρavg < 150, set = 150 For ρavg > 1000, set = 1000
|  |  | ped | # | Pedestrians observed | Total number of pedestrians observed on access route i during "baseline" conditions (weekday off-peak or weekend). | 0 - ∞
|  |  | A | ft2 | Total Path Area | Total surface area of route i excluding crosswalks. Calculated by multiplying length and total width of segments before summing all segments in route. | 0 - ∞
𝑥_𝑖1=1−𝑑_𝑤𝑎𝑙𝑘/(2640 𝑓𝑡) 𝑤ℎ𝑒𝑟𝑒 𝑑_𝑤𝑎𝑙𝑘=𝑑_𝑆+𝑑_𝐶𝑊
𝑥_𝑖4=(∑2_𝑚▒(〖𝑠𝑖𝑔〗_𝑚∕𝑁_(𝐿𝐶,𝑚) )/4)/𝑁_𝐶𝑊
𝑥_𝑖2=1/2 (𝐶_𝑚𝑖𝑛/(6 𝑓𝑡)+𝑇_𝑚𝑖𝑛/(8 𝑓𝑡))
𝑥_𝑖3=1−(𝑊_𝑚𝑎𝑥−20 𝑓𝑡)/(100 𝑓𝑡−20 𝑓𝑡)
𝑥_𝑖5=1−(𝑉_𝑚𝑎𝑥−20 𝑚𝑝ℎ)/(55 𝑚𝑝ℎ−20 𝑚𝑝ℎ)
𝑥_𝑖6=(𝐸_𝑎𝑣𝑔/(10 𝑙𝑥)+𝐸_𝑉𝑚𝑖𝑛/(5 𝑙𝑥)+[1−((𝐸_𝑎𝑣𝑔∕𝐸_𝑉𝑚𝑖𝑛 )−4 𝑙𝑥)/(10 𝑙𝑥−4 𝑙𝑥)])/3
𝑥_𝑖7=(〖𝑐𝑜𝑛𝑑〗_𝑎𝑣𝑔/5+〖𝑐𝑢𝑟𝑏〗_𝑎𝑣𝑔/5+〖𝑒𝑙𝑒𝑣〗_𝑎𝑣𝑔/3)/3 𝑤ℎ𝑒𝑟𝑒
〖𝑐𝑜𝑛𝑑〗_𝑎𝑣𝑔=(∑10_𝑘▒〖〖𝑐𝑜𝑛𝑑〗_𝑘∗𝑑_𝑘 〗)/𝑑_𝑆
〖𝑐𝑢𝑟𝑏〗_𝑎𝑣𝑔=(∑10_𝑚▒〖〖𝑐𝑢𝑟𝑏〗_𝑚∗𝑑_𝑚 〗)/𝑑_𝐶𝑊
〖𝑒𝑙𝑒𝑣〗_𝑎𝑣𝑔=(∑10_𝑘▒〖〖𝑒𝑙𝑒𝑣〗_𝑘∗𝑑_𝑘 〗)/𝑑_𝑆
𝑥_𝑖8=𝐿_𝑎𝑣𝑔/6 𝑤ℎ𝑒𝑟𝑒 𝐿_𝑎𝑣𝑔=(∑2_𝑘▒〖𝐿_𝑘 𝑑_𝑘 〗)/𝑑_𝑆
𝑥_𝑖9=1−(𝑝−5)/10 𝑤ℎ𝑒𝑟𝑒 𝑝= (𝑡𝑜𝑡𝑎𝑙 # 𝑝𝑐𝑠 𝑙𝑖𝑡𝑡𝑒𝑟)/(𝑑_𝑤𝑎𝑙𝑘/100)
𝑥_𝑖10=(∑1_(𝑢=1)^2▒𝑆_(𝑢, 𝑎𝑣𝑔) )/2 𝑤ℎ𝑒𝑟𝑒
𝑆_(𝑢,𝑎𝑣𝑔)=(∑10_𝑘▒〖𝑑_𝑘 (𝐵_(𝑢,𝑘)/𝐵_(𝑅,𝑢, 𝑘) +(𝑉_(𝑢,𝑘)−𝐸_(𝑢, 𝑘))/3)/2〗)/𝑑_𝑆
𝑥_𝑖11=1−(𝜌_𝑎𝑣𝑔−150)/(1000−150)
𝜌_𝑎𝑣𝑔=𝐴/𝑝𝑒𝑑= (∑10_𝑘▒〖𝑑_𝑘 𝑇_𝑘 〗)/𝑝𝑒𝑑