## Instructions
This is the PAQS calculation tool for individual access routes. Please follow the instructions below to ensure accurate calculation.
Steps | Instructions
1 | Determine a pedestrian route from a transit station entrance to a destination on the perimeter of the station polygon (such as an intersection or a road) OR a nearby point of interest (mall, transit hub, civic center, etc.). Refer to the associated research paper for route selection details.
2 | If the route serves a point of interest, type "Y" in Cell D23 on the "Route Overall Score" page. Otherwise, type "N". This value is only used in the calculation of stationwide PAQS.
3 | You may enter a route name and number on that page for your own organization purposes.
4 | Subdivide the walking route into approximately homogeneous sidewalk and crosswalk segments on the "Perceived Safety" page. This spreadsheet allows for 6 sidewalk segments and 4 crosswalk segments, but more columns may be added as necessary.
5 | Start with the "Perceived Safety" page. To calculate PAQS-S, the perceived safety component, this metric relies on 11 attributes which each depend on one or more physical/environmental characteristics. Enter these values for each of the segments into the yellow and pink cells. Do not modify any other cells. The imbedded formulas will automatically calculate PAQS-S.
6 | If necessary, refer to "var_descriptions.xlsx" for detailed descriptions of each of the characteristics.
7 | Next, move to the "Route Directness" page to calculate PAQS-D, the directness component. Record the straight-line (as the crow flies) distance between origin and destination of the route on this page.
8 | If the chosen route is not wheelchair/ADA accessible, please map out an accessible alternative route and enter its distance on this page.
9 | Observe the final PAQS scores for the route on the "Route Overall Score" page. PAQS-C, the composite score, is the average of PAQS-S and PAQS-D.
10 | Note: you will need to make a copy of this spreadsheet for every route you choose to analyze.

## Route Overall Score
Station Name |  | Route # | Route Name | Description |  |  | Date Visited
|  | 0 | Name
DO NOT MODIFY VALUES ON THIS SHEET UNLESS HIGHLIGHTED YELLOW
Directness | 0
Route Type | Distance (ft) | Weights | Inverse RDI
Walking Route | 0 | 0.866 | 0
Accessible Route | 0 | 0.134 | 0
Linear Distance | 0
Perceived Safety | 26.3012
Attribute | Distance | Sidewalk Width | Crosswalk Length | Traffic Signals | Speed Limit | Lighting Quality | Disability Inclusivity | Land Use | Cleanliness | Vegetation | Foot Traffic | Total
Weight | 6.9677 | 5.4891 | 5.5 | 7.2151 | 6.7826 | 8.3261 | 4.8925 | 7.0645 | 7.7391 | 5.4301 | 7.7849 | 73.1918
Adjusted Weight | 9.5198 | 7.4997 | 7.5145 | 9.8577 | 9.2669 | 11.3757 | 6.6845 | 9.6521 | 10.5738 | 7.419 | 10.6364
Score | 1 | 0 | 1 | 0 | 1 | 0 | 0 | 0 | 0 | 0 | 0
Utility | 9.5198 | 0 | 7.5145 | 0 | 9.2669 | 0 | 0 | 0 | 0 | 0 | 0 | 26.3012
Route Name |  |  | Name
Route Number |  |  | 0
PAQS-D (Directness Component) |  |  | 0
PAQS-S (Perceived Safety Component) |  |  | 26.3012
PAQS-C (Overall/Composite) |  |  | 13.1506
Does this route link to a center of gravity/POI? |  |  | Y

## Route Directness
DO NOT MODIFY VALUES ON THIS SHEET UNLESS HIGHLIGHTED YELLOW
|  | Sidewalk Segment | [5 empty] | Crosswalk Segment |  |  |  | Total
| Units | 1 | 2 | 3 | 4 | 5 | 6 | 1 | 2 | 3 | 4
Walking Route Length | ft | 0 | 0 | 0 | 0 | 0 | 0 | 0 | 0 | 0 | 0 | 0
Accessible Route Length | ft
Straight Line Distance | ft
Mobility Weights | Ratio
Pedestrian | 0.866
Disabled Pedestrian | 0.134
Inverse RDI | Value
Walking Route | 0
Accessible Route | 0
Weighted Average | 0

## Perceived Safety
DO NOT MODIFY VALUES ON THIS SHEET UNLESS HIGHLIGHTED YELLOW OR PINK
Pink values may require site visit, difficult to measure remotely
Editable values do not have upper or lower limits unless noted in the "Units" column. The spreadsheet will automatically apply limits to the attribute scores where appropriate.
Please input only integers for those variables who have limits noted here.
Leave unused columns blank. Insert extra columns if necessary.
For each individual access route: |  | Variable | Units | Sidewalk Segment | [5 empty] | Crosswalk Segment |  |  |  | Total or Average | Attribute Score | Notes
Attribute | Physical Property |  |  | 1 | 2 | 3 | 4 | 5 | 6 | 1 | 2 | 3 | 4
Distance | Sidewalk Distance | dk | ft | [10 empty] | 0 | 1 | Based on normal walking route. If a segment cuts through a parking lot, please enter it as a crosswalk. | bar: Sidewalk Segment 1 to Sidewalk Segment 6
| Crosswalk Distance | dm | ft | [10 empty] | 0 | bar: Crosswalk Segment 1 to Crosswalk Segment 4
| Walking Distance | dwalk | ft | [10 empty] | 0
Sidewalk Width | Clear Width | Cmin | ft | [10 empty] | 0 | 0 | bar: Sidewalk Segment 1 to Sidewalk Segment 6
| Total Width | Tmin | ft | [10 empty] | 0 | bar: Sidewalk Segment 1 to Sidewalk Segment 6
Crosswalk Length | Longest Continuous CW | Wmax | ft | [10 empty] | 20 | 1
Traffic Signals | One-way cross thru lanes | NLC,m | # | [11 empty] | 0 | bar: Crosswalk Segment 1 to Crosswalk Segment 4
| Signalization Type | NCW | 0-4, integer | bar: Crosswalk Segment 1 to Crosswalk Segment 4
|  | sigm |  | Crosswalk Segment 1: 0; Crosswalk Segment 2: 0; Crosswalk Segment 3: 0; Crosswalk Segment 4: 0
Speed Limit | Parallel & Intersecting | Vmax | mph | [11 empty] | 1 | Speed in parking lots/driveways = 10 mph.
Lighting Quality | Average Luminance | Eavg | lx | [11 empty] | 0 | According to ANSI/IES RP-8
| Minimum Luminance | Evmin | lx
| Uniformity Ratio | Eavg/Evmin | - | [10 empty] | 10
Disability Inclusivity | Sidewalk Condition | condk | 0-5, integer | [10 empty] | #DIV/0! | 0 | Disability inclusivity based on the standard walking route, not wheelchair-accessible route. | bar: Sidewalk Segment 1 to Sidewalk Segment 6
| Curb Ramps & Crosswalks | curbm | 0-5, integer | [10 empty] | #DIV/0! | bar: Crosswalk Segment 1 to Crosswalk Segment 4
| Elevation Changes | elevk | 0-3, integer | [10 empty] | #DIV/0! | bar: Sidewalk Segment 1 to Sidewalk Segment 6
Land Use | Land Use Type | Lk | 0-6, integer | [11 empty] | 0 | bar: Sidewalk Segment 1 to Sidewalk Segment 6
Cleanliness | Pieces of Litter |  | # | [11 empty] | 0 | Enter the total number of pieces of litter found along the route.
| Pcs of Litter per 100 ft | p | #/100ft | [10 empty] | #DIV/0!
Vegetation | Buffer Arrangement | - | RB, BB, RR | [11 empty] | 0 | By inputting "buffer arrangement" (RB, BB, or RR), spreadsheet will automatically adjust required conditions for segments with adjacent roads (R) and/or buildings (B). Buffer sides are arbitrary but should be kept consistent. Please input buffer arrangement even if path lacks buffers, and set width = 0. Street parking, bike lanes, and bus stops count as buffers. | bar: Sidewalk Segment 1 to Sidewalk Segment 6
| Side 1 Buffer Width | B1,k | ft | bar: Sidewalk Segment 1 to Sidewalk Segment 6
| Max Side 1 Buffer Width | BR,1,k | ft | 7 | 7 | 7 | 7 | 7 | 7
| Vegetation Level | V1,k | 0-3, integer | bar: Sidewalk Segment 1 to Sidewalk Segment 6
| Vegetation Encroachment | E1,k | Y/N | bar: Sidewalk Segment 1 to Sidewalk Segment 6
|  |  |  | 0 | 0 | 0 | 0 | 0 | 0 |  |  |  |  | #DIV/0!
| Side 2 Buffer Width | B2,k | ft | bar: Sidewalk Segment 1 to Sidewalk Segment 6
| Max Side 2 Buffer Width | BR,2,k | ft | 3 | 3 | 3 | 3 | 3 | 3
| Vegetation Level | V2,k | 0-3, integer | bar: Sidewalk Segment 1 to Sidewalk Segment 6
| Vegetation Encroachment | E2,k | Y/N | bar: Sidewalk Segment 1 to Sidewalk Segment 6
|  |  |  | 0 | 0 | 0 | 0 | 0 | 0 |  |  |  |  | #DIV/0!
Foot Traffic | Pedestrians observed | ped | # | [11 empty] | 0
| Sidewalk Area | A | ft^2 | 0 | 0 | 0 | 0 | 0 | 0 |  |  |  |  | #DIV/0!
|  |  | 1 | 2 | 3 | 4 | 5 | 6 | 7 | 8 | 9 | 10 | 11
|  | Attribute | Distance | Sidewalk Width | Crosswalk Length | Traffic Signals | Speed Limit | Lighting Quality | Disability Inclusivity | Land Use | Cleanliness | Vegetation | Foot Traffic
|  | Score | 1 | 0 | 1 | 0 | 1 | 0 | 0 | 0 | 0 | 0 | 0